## BOM
DO NOT ENTER VALUES FOR COLUMNS HIGHLIGHTED GREEN
Overall Bot Value: |  | 59.465 | External Component $ Spent: | 25.9 | Railside $ Spent | 4.99 | Total $ Spent: | 30.89
Category | Qty | Item | Ordering Specs | Vendor/Source | Link | Subsystem | Units per Package | Units per Bot | Provided by Railside? | Item Cost | What is the part for? | Unit Cost | Unit/Bot Cost | Total Cost
| 1 | PCB power switch |  | JustCuz | https://justcuzrobotics.com/products/switch?srsltid=AfmBOopondUKp5XdZOunjg2oS2I8xTIumukCOFEaLRHEDCUIAqd6trXj | Electronics | 1 | 1 | yes | 4.99 | Robot power | 4.99 | 4.99 | 4.99
| 2 | 1200 mAh 2S LiPo with XT30 |  | Amazon | https://www.amazon.com/URGENEX-Battery-1200mAh-Rechargeable-Compatible/dp/B0DZNYQWD4/ref=sxin_16_pa_sp_search_thematic_sspa?content-id=amzn1.sym.7bf5a6eb-a75c-41c6-bb87-fd91851ab180%3Aamzn1.sym.7bf5a6eb-a75c-41c6-bb87-fd91851ab180&cv_ct_cx=URGENEX%2Blipo%2B2s&keywords=URGENEX%2Blipo%2B2s&pd_rd_i=B0DZNYQWD4&pd_rd_r=2e4c1e86-c5b6-4b69-bc39-6aaca7db5bc6&pd_rd_w=OAACo&pd_rd_wg=Mybsa&pf_rd_p=7bf5a6eb-a75c-41c6-bb87-fd91851ab180&pf_rd_r=JB12DVM056F9BB04XDGH&qid=1759452815&sbo=RZvfv%2F%2FHxDF%2BO5021pAnSA%3D%3D&sr=1-2-9428117c-b940-4daa-97e9-ad363ada7940-spons&sp_csd=d2lkZ2V0TmFtZT1zcF9zZWFyY2hfdGhlbWF0aWM&th=1 | Electronics | 2 | 1 | no | 12.95 | Robot power | 6.475 | 6.475 | 25.9
|  | Drive motors, mk.2 brushed, 4mm shaft |  | Repeat Robotics | https://repeat-robotics.com/buy/brushed/ | Drivetrain | 1 | 2 | no | 20 | robot drive | 20 | 40 | 0
|  | ESP32 - C3 |  | aliExpress | N.A | Electronics | 1 | 1 | no | 2 | robot control | 2 | 2 | 0
Electronics |  | DRV8833 |  | aliExpress | N.A | Electronics | 1 | 1 | no | 1 | motor control | 1 | 1 | 0
|  | MG996R servo |  | aliExpress | N.A | Weapon | 1 | 1 | no | 5 | weapon drive | 5 | 5 | 0
|  | RFM69HW Radio |  | aliExpress | N.A | Electronics |  |  |  | 0 | communication | 0 | 0 | 0
|  | Fuse |  | N.A. | [5 empty] | 0 | Fuse not needed | 0 | 0 | 0
[10 empty] | 0 |  | 0 | 0 | 0
|  | TPU Filament |  |  |  | Chassis |  |  |  | 0 | Bot frame | 0 | 0 | 0
Structure / Materials | [9 empty] | 0 |  | 0 | 0 | 0
[10 empty] | 0 |  | 0 | 0 | 0
N.A.
Power Transmission | [9 empty] | 0 |  | 0 | 0 | 0
[10 empty] | 0 |  | 0 | 0 | 0
|  | Screws, nuts, shoulder bolts go here | [7 empty] | 0 |  | 0 | 0 | 0
|  | Plastic screws, club supplied (1/2 inch) |  | X |  | Chassis | X | 15 | yes | 0 | Bot fasteners | 0 | 0 | 0
Hardware (Fasteners) |  | Plastic screws, club supplied (3/4 inch) |  | X |  | Chassis | X | 10 | yes | 0 | Bot fasteners | 0 | 0 | 0
[10 empty] | 0 |  | 0 | 0 | 0
[10 empty] | 0 |  | 0 | 0 | 0
|  | Anything that doesnt fit into the above category | [7 empty] | 0 |  | 0 | 0 | 0
[10 empty] | 0 |  | 0 | 0 | 0
Misc. | [9 empty] | 0 |  | 0 | 0 | 0
[10 empty] | 0 |  | 0 | 0 | 0
[10 empty] | 0 |  | 0 | 0 | 0
[10 empty] | 0 |  | 0 | 0 | 0
[10 empty] | 0 |  | 0 | 0 | 0
[10 empty] | 0 |  | 0 | 0 | 0
[10 empty] | 0 |  | 0 | 0 | 0
[10 empty] | 0 |  | 0 | 0 | 0
[10 empty] | 0 |  | 0 | 0 | 0
[10 empty] | 0 |  | 0 | 0 | 0
[10 empty] | 0 |  | 0 | 0 | 0
[10 empty] | 0 |  | 0 | 0 | 0
[10 empty] | 0 |  | 0 | 0 | 0
[10 empty] | 0 |  | 0 | 0 | 0
[10 empty] | 0 |  | 0 | 0 | 0
[10 empty] | 0 |  | 0 | 0 | 0
Note on B3: quantity of packages to be purchased
Note on D3: Provide specs for your part if there are multiple listings on the same page
Note on K3: "Item Cost" is the cost of the package being bought
Note on M3: "Unit Cost" is the cost of unit per package

## Physics Equations
Input yellow values | Green values will automatically be calculated
Battery
Cells | Voltage Level | Voltage Multiplier | Voltage (V)
3 | nominal | 3.7 | 11.1
Weapon Motor
Kv (rpm/V) | Throttle % | RPM | Kv (rad/s/V)
1800 | 100 | 19980 | 188.4956
Weapon
Moment of Inertia (g*mm^2) | Diameter (in) | Weapon Reduction
244900 | 4 | 1
MOI (kg*m^2) | RPM | (rev/s) | Angular Velocity (rad/s)
0.0002449 | 19980 | 333 | 2092.3007
Kinetic Energy (Joules) | Tip Speed (in/s) | Tip Speed (mph)
536.0521 | 4184.6014 | 237.7614
Bite
Impactor Count | Max Impactor Angle (fraction) | Seconds per Hit (s) | Max Bite (in)
1 | 1 | 0.003003 | 0.25158
Drive Motor
RPM | Throttle % | RPM
800 | 100 | 800
Drive
Wheel Diameter (in) | Speed (in/min) | Speed (mph) | Speed (in/s)
2 | 5026.5482 | 4.76 | 83.7758
Note on C12: Leave at 1 unless you aren't direct driving the weapon

## Wire Sizing Chart
Factor of Safety for Maximum Voltage Drop due to Wire Resistancce
AWG | Diameter (mm) | Area (mm^2) | Resistance Copper (ohm/1000m) | Resistance 1 inch (ohm) | System Voltage: | 12.6 | V |  |  | Wire Run Length (in)
[5 empty] | Max V Drop: | 0.1 | V | Ohm/In | AWG | 1 | 2 | 3 | 4 | 6 | 8 | 10 | 12 | 18 | 24 | 30 | 60
[5 empty] | Set Current: | 15 | A | 0.0033782 | 26 | 1.9734 | 0.98672 | 0.65781 | 0.49336 | 0.32891 | 0.24668 | 0.19734 | 0.16445 | 0.10964 | 0.082227 | 0.065781 | 0.032891
26 | 0.41 | 0.13 | 133 | 0.0033782 | Max Power Loss: | 1.5 | W | 0.0022352 | 24 | 2.9826 | 1.4913 | 0.99419 | 0.74565 | 0.4971 | 0.37282 | 0.29826 | 0.24855 | 0.1657 | 0.12427 | 0.099419 | 0.04971
24 | 0.51 | 0.2 | 88 | 0.0022352 |  |  |  | 0.0013208 | 22 | 5.0474 | 2.5237 | 1.6825 | 1.2619 | 0.84124 | 0.63093 | 0.50474 | 0.42062 | 0.28041 | 0.21031 | 0.16825 | 0.084124
22 | 0.64 | 0.33 | 52 | 0.0013208 |  |  |  | 0.0008636 | 20 | 7.7196 | 3.8598 | 2.5732 | 1.9299 | 1.2866 | 0.96495 | 0.77196 | 0.6433 | 0.42887 | 0.32165 | 0.25732 | 0.12866
20 | 0.81 | 0.5 | 34 | 0.0008636 |  |  |  | 0.0005334 | 18 | 12.4984 | 6.2492 | 4.1661 | 3.1246 | 2.0831 | 1.5623 | 1.2498 | 1.0415 | 0.69436 | 0.52077 | 0.41661 | 0.20831
18 | 1 | 0.82 | 21 | 0.0005334 |  |  |  | 0.0003302 | 16 | 20.1898 | 10.0949 | 6.7299 | 5.0474 | 3.365 | 2.5237 | 2.019 | 1.6825 | 1.1217 | 0.84124 | 0.67299 | 0.3365
16 | 1.3 | 1.3 | 13 | 0.0003302 |  |  |  | 0.00020828 | 14 | 32.0082 | 16.0041 | 10.6694 | 8.002 | 5.3347 | 4.001 | 3.2008 | 2.6673 | 1.7782 | 1.3337 | 1.0669 | 0.53347
14 | 1.6 | 2.1 | 8.2 | 0.00020828 |  |  |  | 0.00013208 | 12 | 50.4745 | 25.2372 | 16.8248 | 12.6186 | 8.4124 | 6.3093 | 5.0474 | 4.2062 | 2.8041 | 2.1031 | 1.6825 | 0.84124
12 | 2.1 | 3.3 | 5.2 | 0.00013208 |  |  |  | 8.382e-05 | 10 | 79.5355 | 39.7678 | 26.5118 | 19.8839 | 13.2559 | 9.9419 | 7.9536 | 6.628 | 4.4186 | 3.314 | 2.6512 | 1.3256
10 | 2.6 | 5.3 | 3.3 | 8.382e-05 |  |  |  | 5.334e-05 | 8 | 124.9844 | 62.4922 | 41.6615 | 31.2461 | 20.8307 | 15.623 | 12.4984 | 10.4154 | 6.9436 | 5.2077 | 4.1661 | 2.0831
8 | 3.3 | 8.3 | 2.1 | 5.334e-05 |  |  |  | 3.302e-05 | 6 | 201.8978 | 100.9489 | 67.2993 | 50.4745 | 33.6496 | 25.2372 | 20.1898 | 16.8248 | 11.2165 | 8.4124 | 6.7299 | 3.365
6 | 4.1 | 13.3 | 1.3 | 3.302e-05 | [5 empty] | Voltage Drop due to Wire Resistance
Wire Run Length (in)
[8 empty] | Ohm/In | AWG | 1 | 2 | 3 | 4 | 6 | 8 | 10 | 12 | 18 | 24 | 30 | 60
[8 empty] | 0.0033782 | 26 | 0.050673 | 0.10135 | 0.15202 | 0.20269 | 0.30404 | 0.40538 | 0.50673 | 0.60808 | 0.91211 | 1.2162 | 1.5202 | 3.0404
[8 empty] | 0.0022352 | 24 | 0.033528 | 0.067056 | 0.10058 | 0.13411 | 0.20117 | 0.26822 | 0.33528 | 0.40234 | 0.6035 | 0.80467 | 1.0058 | 2.0117
[8 empty] | 0.0013208 | 22 | 0.019812 | 0.039624 | 0.059436 | 0.079248 | 0.11887 | 0.1585 | 0.19812 | 0.23774 | 0.35662 | 0.47549 | 0.59436 | 1.1887
[8 empty] | 0.0008636 | 20 | 0.012954 | 0.025908 | 0.038862 | 0.051816 | 0.077724 | 0.10363 | 0.12954 | 0.15545 | 0.23317 | 0.3109 | 0.38862 | 0.77724
[8 empty] | 0.0005334 | 18 | 0.008001 | 0.016002 | 0.024003 | 0.032004 | 0.048006 | 0.064008 | 0.08001 | 0.096012 | 0.14402 | 0.19202 | 0.24003 | 0.48006
[8 empty] | 0.0003302 | 16 | 0.004953 | 0.009906 | 0.014859 | 0.019812 | 0.029718 | 0.039624 | 0.04953 | 0.059436 | 0.089154 | 0.11887 | 0.14859 | 0.29718
[8 empty] | 0.00020828 | 14 | 0.0031242 | 0.0062484 | 0.0093726 | 0.012497 | 0.018745 | 0.024994 | 0.031242 | 0.03749 | 0.056236 | 0.074981 | 0.093726 | 0.18745
[8 empty] | 0.00013208 | 12 | 0.0019812 | 0.0039624 | 0.0059436 | 0.0079248 | 0.011887 | 0.01585 | 0.019812 | 0.023774 | 0.035662 | 0.047549 | 0.059436 | 0.11887
[8 empty] | 8.382e-05 | 10 | 0.0012573 | 0.0025146 | 0.0037719 | 0.0050292 | 0.0075438 | 0.010058 | 0.012573 | 0.015088 | 0.022631 | 0.030175 | 0.037719 | 0.075438
[8 empty] | 5.334e-05 | 8 | 0.0008001 | 0.0016002 | 0.0024003 | 0.0032004 | 0.0048006 | 0.0064008 | 0.008001 | 0.0096012 | 0.014402 | 0.019202 | 0.024003 | 0.048006
[8 empty] | 3.302e-05 | 6 | 0.0004953 | 0.0009906 | 0.0014859 | 0.0019812 | 0.0029718 | 0.0039624 | 0.004953 | 0.0059436 | 0.0089154 | 0.011887 | 0.014859 | 0.029718

## Electronics Calculations
Drive Motor Stall Current | 5 | Amps
Weapon Motor Stall Current | 9 | Amps
Drive Coeffiecient | 0.2
Weapon Coefficient | 0.8
Match Time (min) | 3 | minutes
Number of Drive Motors | 2 | motors
Number of Weapon Motors | 1 | motors
Drive Amp Hourage | 0.1
Weapon Amp Hourage | 0.36
Min Battery Capacity | 460 | mAh
C-Rating Multiplier | 1.2
Total Max Draw | 19 | Amps
Min C Rating | 49.5652 | C