## BOM
DO NOT ENTER VALUES FOR COLUMNS HIGHLIGHTED GREEN
Overall Bot Value: |  | 84.3545 | External Component $ Spent: | 202.96 | Railside $ Spent: | 30.74 | Total $ Spent: | 233.7
Category | Qty | Item | Specs | Item Description | Vendor/Source | Link | Units per Package | Units per Bot | Provided by Railside? | Item Cost | What is the part for? | Unit Cost | Unit/Bot Cost | Total Cost
| 1 | Fingertech Mini Power Switch | N.A. | Screw switch used to turn robot on / off | Itgresa | https://itgresa.com/product/mini-power-switch/ | 1 | 1 | yes | 7.99 | Required Safety | 7.99 | 7.99 | 7.99
| 1 | Tattu 450 mAh 2S LiPo with XT30 | 75C 450mAh | Battery to power the robot | Amazon | https://www.amazon.com/TATTU-450mAh-Battery-Pack-H-Frame/dp/B07DTYN9QF/ref=sr_1_18?crid=9XELY9VE127&dib=eyJ2IjoiMSJ9.3R5Rb_8tth_IO4hz2O6Brb_1kRNsK1L0Y3025A7Bkl30GNN2dhGSy5ACH9SF3Tl4ncmFDRZUAvmTmOTAhgyevA.lwBW3g6YyuwIDwaSu_c0eyh5K5HTNj4rTLW2baCMJIQ&dib_tag=se&keywords=7.4+v+rechargeable+XT30+battery&qid=1705024032&s=electronics&sprefix=7.4+v+rechargeable+xt30+batter%2Celectronics%2C107&sr=1-18 | 1 | 1 | yes | 12.95 | Power | 12.95 | 12.95 | 12.95
| 1 | N20 gearmotor | 12 Volt, 1000 RPM | For Robot Drive Base | AliExpress | https://www.aliexpress.com/item/2251832836005412.html?spm=a2g0o.order_list.order_list_main.47.21ef1802OuDixt | 1 | 3 | no | 1.68 | Mobility | 1.68 | 5.04 | 1.68
| 1 | N20 gearmotor (alt. source) | 12 Volt, 800 RPM | Alt. Club provided Drive Base motors | itgresa | https://itgresa.com/product/turnabot-n20-motors-1400rpm/ | 1 | 3 | yes | 9.8 | Mobility (backup) | 9.8 | 29.4 | 9.8
| 1 | RFM69HW Radio Tranciever | 915Mhz, 1.4kbps | For remote interfacing | AliExpress | https://www.aliexpress.com/item/3256803259645975.html?spm=a2g0o.order_list.order_list_main.23.21ef1802OuDixt | 1 | 2 | no | 1.66 | Remote Control | 1.66 | 3.32 | 1.66
Electronics | 1 | LittleBee ESC | BLHELI_S, 30A | For driving the weapon | Amazon | https://www.amazon.com/LITTLEBEE-Mulitshot-Oneshot42-OneShot125-Multicopter/dp/B09P44FKKQ/ref=sr_1_40?crid=1ZXNCNIQ6LLDV&keywords=blheli_s+esc&qid=1707869841&sprefix=blheli_s+esc%2Caps%2C114&sr=8-40 | 4 | 1 | no | 30 | Weapon Driver | 7.5 | 7.5 | 30
| 1 | 2205 Emax Motor | 2300KV, 2205 | Used as the weapon | Amazon | https://www.amazon.com/AKK-RS2205-Brushless-2300KV-Quadcopter/dp/B07BQRGT7Q/ref=sr_1_2?crid=1AXXOE1R64U0&keywords=2205+brushless+motor&qid=1707870176&sprefix=2205+%2Caps%2C106&sr=8-2 | 4 | 1 | no | 31.99 | Weapon | 7.9975 | 7.9975 | 31.99
| 1 | Fuse | 15A max | Overcurrent safety | Unknown |  | 2 | 2 | yes | 0 | Required Safety | 0 | 0 | 0
| 1 | DRV8833 DC motor driver | handles 2 motors | For Robot Drive Base | AliExpress | https://www.aliexpress.com/item/3256806258295019.html?spm=a2g0o.order_list.order_list_main.41.21ef1802OuDixt | 10 | 2 | no | 4.64 | Mobility | 0.464 | 0.928 | 4.64
| 1 | XL60009 Boost module | 4A in max, 12 volts out | Motor power supply | Amazon | https://www.amazon.com/AITRIP-Voltage-Adjustable-Step-up-Converter/dp/B08FM414QN/ref=sr_1_4?crid=D2X1ORFX2XTA&keywords=xl6009%2Bboost%2Bconverter&qid=1707870008&sprefix=xl6009%2B%2Caps%2C101&sr=8-4&th=1 | 10 | 1 | no | 14 | Power Regulation | 1.4 | 1.4 | 14
| 1 | Mini360 Buck module | 3.3 volt out | Logic power supply | AliExpress | https://www.aliexpress.us/item/3256806205076602.html?spm=a2g0o.order_list.order_list_main.5.21ef1802OuDixt&gatewayAdapt=glo2usa | 20 | 1 | no | 2 | Power Regulation | 0.1 | 0.1 | 2
| 1 | Lolin32 LITE | 32 bit microcontroller | Bot controller | AliExpress | https://www.aliexpress.com/item/3256801612417572.html?spm=a2g0o.order_list.order_list_main.35.21ef1802OuDixt | 1 | 1 | no | 2.12 | Bot Control | 2.12 | 2.12 | 2.12
| 1 | STM32 Bluepill | 32 bit microcontroller | Transmitter controller | AliExpress | https://www.aliexpress.us/item/3256806245533637.html?spm=a2g0o.productlist.main.7.f4bc1f0fLfa4gv&algo_pvid=46fa75e4-e21d-4e65-8d48-c4104720264a&algo_exp_id=46fa75e4-e21d-4e65-8d48-c4104720264a-3&pdp_npi=4%40dis%21USD%214.67%210.99%21%21%2133.50%217.05%21%402103243417078697094002440e13f8%2112000037156177261%21sea%21US%210%21AB&curPageLogUid=V13r8UBbxRr8&utparam-url=scene%3Asearch%7Cquery_from%3A | 10 | 1 | no | 14 | Remote Control | 1.4 | 1.4 | 14
| 1 | MG90S Servo | All-metal MG90S | micro servo | AliExpress | https://www.aliexpress.com/item/3256805876746809.html?spm=a2g0o.order_list.order_list_main.11.21ef1802OuDixt | 10 | 2 | no | 16.37 | Weapon | 1.637 | 3.274 | 16.37
|  | Things like power transmission members (belts, pulleys), bot materials (3D printer filament), wheels, bushings/bearings, etc go here | [7 empty] | 0 |  | 0 | 0 | 0
| 1 | ABS (Home-Extruded) | PA757 | Natural uncolored ABS | Filastruder |  | 50 | 0.5 | no | 80 | Frame | 1.6 | 0.8 | 80
Structure / Materials | 1 | [8 empty] | 0 |  | 0 | 0 | 0
| 1 | [8 empty] | 0 |  | 0 | 0 | 0
| 1 | [8 empty] | 0 |  | 0 | 0 | 0
|  | Screws, nuts, shoulder bolts go here | [7 empty] | 0 |  | 0 | 0 | 0
| 1 | 6-32x1-1/2 Phillips screw | 6-32x1-1/2 | Machine screw | Menards | In-store | 100 | 3 | no | 2.25 | Fasteners | 0.0225 | 0.0675 | 2.25
Hardware (Fasteners) | 1 | 6-32 Hex Nut | 6-32 size | Machine nut | Menards | In-Store | 100 | 3 | no | 2.25 | Fasteners | 0.0225 | 0.0675 | 2.25
| 1 | Plastic Screw | #4 | self-tapping screw | Amazon | https://www.amazon.com/Thread-Rolling-Plastic-Finish-Degree/dp/B00GDYNQBM/ref=sr_1_4?crid=WPWBJQB1EK5M&keywords=flat+head+thread+rolling+screw+for+plastic+%234&qid=1707193390&sprefix=flat+head+thread+rolling+screw+for+plastic+4%2Caps%2C87&sr=8-4 | 100 | 50 | yes | 0 | Fasteners | 0 | 0 | 0
[10 empty] | 0 |  | 0 | 0 | 0
|  | Anything that doesnt fit into the above category | [7 empty] | 0 |  | 0 | 0 | 0
[10 empty] | 0 |  | 0 | 0 | 0
Misc. | [9 empty] | 0 |  | 0 | 0 | 0
[10 empty] | 0 |  | 0 | 0 | 0
[10 empty] | 0 |  | 0 | 0 | 0
[10 empty] | 0 |  | 0 | 0 | 0
[10 empty] | 0 |  | 0 | 0 | 0
[10 empty] | 0 |  | 0 | 0 | 0
[10 empty] | 0 |  | 0 | 0 | 0
[10 empty] | 0 |  | 0 | 0 | 0
[10 empty] | 0 |  | 0 | 0 | 0
[10 empty] | 0 |  | 0 | 0 | 0
[10 empty] | 0 |  | 0 | 0 | 0
[10 empty] | 0 |  | 0 | 0 | 0
[10 empty] | 0 |  | 0 | 0 | 0
[10 empty] | 0 |  | 0 | 0 | 0
[10 empty] | 0 |  | 0 | 0 | 0
[10 empty] | 0 |  | 0 | 0 | 0
Note on B3: quantity of product to be purchased
Note on K3: "Item Cost" is the cost of the package being bought
Note on M3: "Unit Cost" is the cost of unit per package

## Equations
Input yellow values | Green values will automatically be calculated
Battery
Cells | Voltage Level | Voltage Multiplier | Voltage (V)
2 | max | 4.2 | 8.4
Weapon Motor
Kv (rpm/V) | Throttle % | RPM | Kv (rad/s/V)
0 | 100 | 0 | 0
Weapon
Moment of Inertia (g*mm^2) | Diameter (in) | Weapon Reduction
0 | 0 | 1
MOI (kg*m^2) | RPM | (rev/s) | Angular Velocity (rad/s)
0 | 0 | 0 | 0
Kinetic Energy (Joules) | Tip Speed (in/s) | Tip Speed (mph)
0 | 0 | 0
Bite
Impactor Count | Max Impactor Angle (fraction) | Seconds per Hit (s) | Max Bite (in)
0 | #DIV/0! | #DIV/0! | #DIV/0!
Drive Motor
RPM | Throttle % | RPM
0 | 100 | 0
Drive
Wheel Diameter (in) | Speed (in/min) | Speed (mph) | Speed (in/s)
0 | 0 | 0 | 0
Note on C12: Leave at 1 unless you aren't direct driving the weapon