## BOM
DO NOT ENTER VALUES FOR COLUMNS HIGHLIGHTED GREEN
Overall Bot Value: |  | 14.465 | External Component $ Spent: | Railside $ Spent: | 33.89 | 0 | Total $ Spent: | 33.89
Category | Qty | Item | Ordering Specs | Vendor/Source | Link | Subsystem | Units per Package | Units per Bot | Provided by Railside? | Item Cost | What is the part for? | Unit Cost | Unit/Bot Cost | Total Cost
| 1 | Fingertech Mini Power Switch |  | Itgresa | https://itgresa.com/product/mini-power-switch/ |  | 1 | 1 | yes | 7.99 | Robot disable switch | 7.99 | 7.99 | 7.99
| 2 | Tattu 450 mAh 2S LiPo with XT30 |  | Amazon | https://www.amazon.com/TATTU-450mAh-Battery-Pack-H-Frame/dp/B07DTYN9QF/ref=sr_1_18?crid=9XELY9VE127&dib=eyJ2IjoiMSJ9.3R5Rb_8tth_IO4hz2O6Brb_1kRNsK1L0Y3025A7Bkl30GNN2dhGSy5ACH9SF3Tl4ncmFDRZUAvmTmOTAhgyevA.lwBW3g6YyuwIDwaSu_c0eyh5K5HTNj4rTLW2baCMJIQ&dib_tag=se&keywords=7.4+v+rechargeable+XT30+battery&qid=1705024032&s=electronics&sprefix=7.4+v+rechargeable+xt30+batter%2Celectronics%2C107&sr=1-18 |  | 2 | 1 | yes | 12.95 | Robot Power | 6.475 | 6.475 | 25.9
|  | Drive motors | Self Supplied | [6 empty] | 0 |  | 0 | 0 | 0
|  | Receiver | Self Supplied | [6 empty] | 0 |  | 0 | 0 | 0
Electronics |  | Drive esc (combined with receiver if using Malenki) | Self Supplied | [6 empty] | 0 |  | 0 | 0 | 0
|  | Weapon Motor | Self Supplied | [6 empty] | 0 |  | 0 | 0 | 0
|  | Weapon esc | Self Supplied | [6 empty] | 0 |  | 0 | 0 | 0
|  | Fuse | N.A. | [6 empty] | 0 |  | 0 | 0 | 0
[10 empty] | 0 |  | 0 | 0 | 0
|  | Things like raw stock (AR 500, UHMW, 3D printer filament), and other stuff that makes up your robot structure go here | [7 empty] | 0 |  | 0 | 0 | 0
Structure / Materials |  | Self Supplied | [7 empty] | 0 |  | 0 | 0 | 0
[10 empty] | 0 |  | 0 | 0 | 0
power transmission members (belts, pulleys), wheels, bushings/bearings
Power Transmission |  | Self Supplied | [7 empty] | 0 |  | 0 | 0 | 0
[10 empty] | 0 |  | 0 | 0 | 0
|  | Screws, nuts, shoulder bolts go here | [7 empty] | 0 |  | 0 | 0 | 0
|  | Plastic screws, club supplied (1/2 inch) | (rough guesstimate of screw count, price not important) |  |  |  | X | 15 | yes | 0 | component adhesion | 0 | 0 | 0
Hardware (Fasteners) |  | Plastic screws, club supplied (3/4 inch) |  |  |  |  | X | 10 | yes | 0 |  | 0 | 0 | 0
[10 empty] | 0 |  | 0 | 0 | 0
[10 empty] | 0 |  | 0 | 0 | 0
|  | Anything that doesnt fit into the above category | [7 empty] | 0 |  | 0 | 0 | 0
[10 empty] | 0 |  | 0 | 0 | 0
Misc. | [9 empty] | 0 |  | 0 | 0 | 0
[10 empty] | 0 |  | 0 | 0 | 0
[10 empty] | 0 |  | 0 | 0 | 0
[10 empty] | 0 |  | 0 | 0 | 0
[10 empty] | 0 |  | 0 | 0 | 0
[10 empty] | 0 |  | 0 | 0 | 0
[10 empty] | 0 |  | 0 | 0 | 0
[10 empty] | 0 |  | 0 | 0 | 0
[10 empty] | 0 |  | 0 | 0 | 0
[10 empty] | 0 |  | 0 | 0 | 0
[10 empty] | 0 |  | 0 | 0 | 0
[10 empty] | 0 |  | 0 | 0 | 0
[10 empty] | 0 |  | 0 | 0 | 0
[10 empty] | 0 |  | 0 | 0 | 0
[10 empty] | 0 |  | 0 | 0 | 0
[10 empty] | 0 |  | 0 | 0 | 0
Note on B3: quantity of packages to be purchased
Note on D3: Provide specs for your part if there are multiple listings on the same page
Note on K3: "Item Cost" is the cost of the package being bought
Note on M3: "Unit Cost" is the cost of unit per package

## Physics Equations
Input yellow values | Green values will automatically be calculated
Battery
Cells | Voltage Level | Voltage Multiplier | Voltage (V)
2 | nominal | 3.7 | 7.4
Weapon Motor
Kv (rpm/V) | Throttle % | RPM | Kv (rad/s/V)
1100 | 100 | 8140 | 115.1917
Weapon
Moment of Inertia (g*mm^2) | Diameter (in) | Weapon Reduction
1360078 | 9 | 1
MOI (kg*m^2) | RPM | (rev/s) | Angular Velocity (rad/s)
0.0013601 | 8140 | 135.6667 | 852.4188
Kinetic Energy (Joules) | Tip Speed (in/s) | Tip Speed (mph)
494.1285 | 3835.8846 | 217.948
Bite
Impactor Count | Max Impactor Angle (fraction) | Seconds per Hit (s) | Max Bite (in)
1 | 1 | 0.007371 | 0.46313
Drive Motor
RPM | Throttle % | RPM
800 | 100 | 800
Drive
Wheel Diameter (in) | Speed (in/min) | Speed (mph) | Speed (in/s)
1.5 | 3769.9112 | 3.57 | 62.8319
Note on C12: Leave at 1 unless you aren't direct driving the weapon

## Wire Sizing Chart
Factor of Safety for Maximum Voltage Drop due to Wire Resistancce
AWG | Diameter (mm) | Area (mm^2) | Resistance Copper (ohm/1000m) | Resistance 1 inch (ohm) | System Voltage: | 7.4 | V |  |  | Wire Run Length (in)
[5 empty] | Max V Drop: | 0.1 | V | Ohm/In | AWG | 1 | 2 | 3 | 4 | 6 | 8 | 10 | 12 | 18 | 24 | 30 | 60
[5 empty] | Set Current: | 40 | A | 0.0033782 | 26 | 0.74004 | 0.37002 | 0.24668 | 0.18501 | 0.12334 | 0.092505 | 0.074004 | 0.06167 | 0.041113 | 0.030835 | 0.024668 | 0.012334
26 | 0.41 | 0.13 | 133 | 0.0033782 | Max Power Loss: | 4 | W | 0.0022352 | 24 | 1.1185 | 0.55923 | 0.37282 | 0.27962 | 0.18641 | 0.13981 | 0.11185 | 0.093206 | 0.062137 | 0.046603 | 0.037282 | 0.018641
24 | 0.51 | 0.2 | 88 | 0.0022352 |  |  |  | 0.0013208 | 22 | 1.8928 | 0.9464 | 0.63093 | 0.4732 | 0.31547 | 0.2366 | 0.18928 | 0.15773 | 0.10516 | 0.078866 | 0.063093 | 0.031547
22 | 0.64 | 0.33 | 52 | 0.0013208 |  |  |  | 0.0008636 | 20 | 2.8949 | 1.4474 | 0.96495 | 0.72371 | 0.48248 | 0.36186 | 0.28949 | 0.24124 | 0.16083 | 0.12062 | 0.096495 | 0.048248
20 | 0.81 | 0.5 | 34 | 0.0008636 |  |  |  | 0.0005334 | 18 | 4.6869 | 2.3435 | 1.5623 | 1.1717 | 0.78115 | 0.58586 | 0.46869 | 0.39058 | 0.26038 | 0.19529 | 0.15623 | 0.078115
18 | 1 | 0.82 | 21 | 0.0005334 |  |  |  | 0.0003302 | 16 | 7.5712 | 3.7856 | 2.5237 | 1.8928 | 1.2619 | 0.9464 | 0.75712 | 0.63093 | 0.42062 | 0.31547 | 0.25237 | 0.12619
16 | 1.3 | 1.3 | 13 | 0.0003302 |  |  |  | 0.00020828 | 14 | 12.0031 | 6.0015 | 4.001 | 3.0008 | 2.0005 | 1.5004 | 1.2003 | 1.0003 | 0.66684 | 0.50013 | 0.4001 | 0.20005
14 | 1.6 | 2.1 | 8.2 | 0.00020828 |  |  |  | 0.00013208 | 12 | 18.9279 | 9.464 | 6.3093 | 4.732 | 3.1547 | 2.366 | 1.8928 | 1.5773 | 1.0516 | 0.78866 | 0.63093 | 0.31547
12 | 2.1 | 3.3 | 5.2 | 0.00013208 |  |  |  | 8.382e-05 | 10 | 29.8258 | 14.9129 | 9.9419 | 7.4565 | 4.971 | 3.7282 | 2.9826 | 2.4855 | 1.657 | 1.2427 | 0.99419 | 0.4971
10 | 2.6 | 5.3 | 3.3 | 8.382e-05 |  |  |  | 5.334e-05 | 8 | 46.8691 | 23.4346 | 15.623 | 11.7173 | 7.8115 | 5.8586 | 4.6869 | 3.9058 | 2.6038 | 1.9529 | 1.5623 | 0.78115
8 | 3.3 | 8.3 | 2.1 | 5.334e-05 |  |  |  | 3.302e-05 | 6 | 75.7117 | 37.8558 | 25.2372 | 18.9279 | 12.6186 | 9.464 | 7.5712 | 6.3093 | 4.2062 | 3.1547 | 2.5237 | 1.2619
6 | 4.1 | 13.3 | 1.3 | 3.302e-05 | [5 empty] | Voltage Drop due to Wire Resistance
Wire Run Length (in)
[8 empty] | Ohm/In | AWG | 1 | 2 | 3 | 4 | 6 | 8 | 10 | 12 | 18 | 24 | 30 | 60
[8 empty] | 0.0033782 | 26 | 0.13513 | 0.27026 | 0.40538 | 0.54051 | 0.81077 | 1.081 | 1.3513 | 1.6215 | 2.4323 | 3.2431 | 4.0538 | 8.1077
[8 empty] | 0.0022352 | 24 | 0.089408 | 0.17882 | 0.26822 | 0.35763 | 0.53645 | 0.71526 | 0.89408 | 1.0729 | 1.6093 | 2.1458 | 2.6822 | 5.3645
[8 empty] | 0.0013208 | 22 | 0.052832 | 0.10566 | 0.1585 | 0.21133 | 0.31699 | 0.42266 | 0.52832 | 0.63398 | 0.95098 | 1.268 | 1.585 | 3.1699
[8 empty] | 0.0008636 | 20 | 0.034544 | 0.069088 | 0.10363 | 0.13818 | 0.20726 | 0.27635 | 0.34544 | 0.41453 | 0.62179 | 0.82906 | 1.0363 | 2.0726
[8 empty] | 0.0005334 | 18 | 0.021336 | 0.042672 | 0.064008 | 0.085344 | 0.12802 | 0.17069 | 0.21336 | 0.25603 | 0.38405 | 0.51206 | 0.64008 | 1.2802
[8 empty] | 0.0003302 | 16 | 0.013208 | 0.026416 | 0.039624 | 0.052832 | 0.079248 | 0.10566 | 0.13208 | 0.1585 | 0.23774 | 0.31699 | 0.39624 | 0.79248
[8 empty] | 0.00020828 | 14 | 0.0083312 | 0.016662 | 0.024994 | 0.033325 | 0.049987 | 0.06665 | 0.083312 | 0.099974 | 0.14996 | 0.19995 | 0.24994 | 0.49987
[8 empty] | 0.00013208 | 12 | 0.0052832 | 0.010566 | 0.01585 | 0.021133 | 0.031699 | 0.042266 | 0.052832 | 0.063398 | 0.095098 | 0.1268 | 0.1585 | 0.31699
[8 empty] | 8.382e-05 | 10 | 0.0033528 | 0.0067056 | 0.010058 | 0.013411 | 0.020117 | 0.026822 | 0.033528 | 0.040234 | 0.06035 | 0.080467 | 0.10058 | 0.20117
[8 empty] | 5.334e-05 | 8 | 0.0021336 | 0.0042672 | 0.0064008 | 0.0085344 | 0.012802 | 0.017069 | 0.021336 | 0.025603 | 0.038405 | 0.051206 | 0.064008 | 0.12802
[8 empty] | 3.302e-05 | 6 | 0.0013208 | 0.0026416 | 0.0039624 | 0.0052832 | 0.0079248 | 0.010566 | 0.013208 | 0.01585 | 0.023774 | 0.031699 | 0.039624 | 0.079248

## Electronics Calculations
Drive Motor Stall Current | 2.2 | Amps
Weapon Motor Stall Current | 9.9 | Amps
Drive Coeffiecient | 0.2
Weapon Coefficient | 0.8
Match Time (min) | 3 | minutes
Number of Drive Motors | 2 | motors
Number of Weapon Motors | 1 | motors
Drive Amp Hourage | 0.044
Weapon Amp Hourage | 0.396
Min Battery Capacity | 440 | mAh
C-Rating Multiplier | 1.5
Total Max Draw | 14.3 | Amps
Min C Rating | 48.75 | C